## Cav 1
FAI Data Sheet - Enclosures MD
Instructions
| Part Number : |  | 88-0000820 | [7 empty] | Supplier : | [5 empty] | Tool # / Cavity # / Trial Name :
| Part Description : |  | ASSY, FRAME ,WELDED ,COSMO | [7 empty] | Inspector : | [5 empty] | Notes/Comments :
| Revision : |  | REV 17 | [7 empty] | Manufacturing Date : |  | 2023-11-17 |  |  |  | CMM/OMM Program version :
DRAWING SPECIFICATIONS | [10 empty] | INSPECTION RESULTS | [11 empty] | INSPECTION ANALYSIS
[7 empty] | Inspection Method (檢測方式) FOR FAI | Inspection Method (檢測方式) FOR MP | USL 正公差值 | LSL 負公差值 | Sample Number-樣品數量 | [5 empty] | Deviation from Nominal-差異數 | [5 empty] | Mean | % Tolerance % 公差 |  | Alert/Reject 提報/拒絕
| FAI# FAI编号 | Location 零件部位 | Dimension Type 尺寸型式 | Nominal 稱號 | +TOL (USL for one sided spec) 正公差 (單側邊規格) | -TOL (LSL for one sided spec) 負公差 (單側邊規格) |  |  |  |  | PF样品 | PF样品 复测 | 3 | 4 | 5 | 6 | 1 | 2 | 3 | 4 | 5 | 6 |  | Upper 上限 | Lower 下限 | High 高 | Low 低 | Supplier Comment 供應商建議
| 1 | 尺寸 | TOLERANCE | 30 | 1 | -1 | CMM |  | 31 | 29 | 30 | 30 |  |  |  |  | Deviation from Nominal-差異數 1: 0; Deviation from Nominal-差異數 2: 0 | 30 | 0% | 0%
| 2 | 尺寸 | TOLERANCE | 42.84 | 1 | -1 | CMM |  | 43.84 | 41.84 | 43.037 | 43.037 |  |  |  |  | Deviation from Nominal-差異數 1: 0.197; Deviation from Nominal-差異數 2: 0.197 | 43.037 | 19.7% | 0%
| 3 | 角度, SC8 | TOLERANCE | 61.5 | 0.5 | 0 | CMM |  | 62 | 61.5 | 62.807 | 62.853 |  |  |  |  | Deviation from Nominal-差異數 1: 1.307; Deviation from Nominal-差異數 2: 1.353 | 62.83 | 270.6% |  | Reject
| 4 | 角度 | TOLERANCE | 71 | 0.5 | -0.5 | CMM |  | 71.5 | 70.5 | 69.81 | 68.91 |  |  |  |  | Deviation from Nominal-差異數 1: -1.19; Deviation from Nominal-差異數 2: -2.09 | 69.36 | 0% | 418% |  | Reject
| 5 | 3D尺寸, CC3 | TOLERANCE | 690.73 | 1 | -1 | CMM |  | 691.73 | 689.73 | 694.15 | 694.133 |  |  |  |  | Deviation from Nominal-差異數 1: 3.42; Deviation from Nominal-差異數 2: 3.403 | 694.1415 | 342% | 0% | Reject
| 6 | 3D規格尺寸 | TOLERANCE | 437.69 | 1 | -1 | CMM |  | 438.69 | 436.69 | 431.395 | 431.395 |  |  |  |  | Deviation from Nominal-差異數 1: -6.295; Deviation from Nominal-差異數 2: -6.295 | 431.395 | 0% | 629.5% |  | Reject
| 7 | 3D規格尺寸 | TOLERANCE | 603.82 | 1 | -1 | CMM |  | 604.82 | 602.82 | 612.396 | 612.396 |  |  |  |  | Deviation from Nominal-差異數 1: 8.576; Deviation from Nominal-差異數 2: 8.576 | 612.396 | 857.6% | 0% | Reject
| 8 | 角度 | TOLERANCE | 60.5 | 0.5 | -0.5 | CMM |  | 61 | 60 | 61.193 | 61.193 |  |  |  |  | Deviation from Nominal-差異數 1: 0.693; Deviation from Nominal-差異數 2: 0.693 | 61.193 | 138.6% | 0% | Reject
| 9 | 尺寸, SC7 | TOLERANCE | 217.2 | 0.4 | -0.4 | DC |  | 217.6 | 216.8
| 10 | 尺寸, SC5 | TOLERANCE | 96 | 1 | -1 | CMM |  | 97 | 95
| 11 | 3D規格尺寸 | TOLERANCE | 662.58 | 2 | -2 | CMM |  | 664.58 | 660.58 | 672.73 | 672.73 |  |  |  |  | Deviation from Nominal-差異數 1: 10.15; Deviation from Nominal-差異數 2: 10.15 | 672.73 | 507.5% | 0% | Reject
| 12 | 3D尺寸, SC4 | TOLERANCE | 493.5 | 1 | -1 | CMM |  | 494.5 | 492.5 | 493.421 | 493.421 |  |  |  |  | Deviation from Nominal-差異數 1: -0.079; Deviation from Nominal-差異數 2: -0.079 | 493.421 | 0% | 7.9%
| 13 | 3D規格尺寸 | TOLERANCE | 1156.08 | 1 | -1 | CMM |  | 1157.08 | 1155.08 | 1166.152 | 1166.152 |  |  |  |  | Deviation from Nominal-差異數 1: 10.072; Deviation from Nominal-差異數 2: 10.072 | 1166.152 | 1007% | 0% | Reject
| 14 | 尺寸, SC2 | TOLERANCE | 50 | 1 | -1 | CMM |  | 51 | 49
| 15 | 角度, CC1 | TOLERANCE | 66 | 0.5 | -0.5 | CMM |  | 66.5 | 65.5
| 16 | 角度, CC2 | TOLERANCE | 72 | 0.5 | -0.5 | CMM |  | 72.5 | 71.5 | 71.471 | 71.469 |  |  |  |  | Deviation from Nominal-差異數 1: -0.529; Deviation from Nominal-差異數 2: -0.531 | 71.47 | 0% | 106.2% |  | Reject
| 17 | 角度 | TOLERANCE | 42 | 1 | -1 | CMM |  | 43 | 41
| 18 | 內徑, 上, CC6 | TOLERANCE | 49.57 | 0.05 | 0 | MIC | Plunge gauge CF010602 | 49.62 | 49.57
|  | 下, CC6 | TOLERANCE | 49.57 | 0.05 | 0 | MIC | Plunge gauge CF010602 | 49.62 | 49.57
| 19 | 內徑, Top | TOLERANCE | 49.95 | 0.05 | 0 | MIC | Plunge gauge CF010601 | 50 | 49.95 | 49.632 | 49.627 |  |  |  |  | Deviation from Nominal-差異數 1: -0.318; Deviation from Nominal-差異數 2: -0.323 | 49.6295 | 0%
|  | Bottom | TOLERANCE | 49.95 | 0.05 | 0 | MIC | Plunge gauge CF010601 | 50 | 49.95
| 20 | 外徑，上, 檢具 | TOLERANCE | 55 | 0.1 | -0.1 | DC | Gauge CF010603 | 55.1 | 54.9
|  | 外徑，中, 檢具 | TOLERANCE | 55 | 0.1 | -0.1 | DC | Gauge CF010603 | 55.1 | 54.9
| 21 | 尺寸，前, SC9 | TOLERANCE | 87 | 1 | -0.5 | DC | Plunge gauge CF011301 | 88 | 86.5 | 88.131 | 88.124 |  |  |  |  | Deviation from Nominal-差異數 1: 1.131; Deviation from Nominal-差異數 2: 1.124 | 88.1275 | 113.1% | 0% | Reject
|  | 尺寸，中, SC9 | TOLERANCE | 87 | 1 | -0.5 | DC | Plunge gauge CF011301 | 88 | 86.5 | 88.722 | 88.176 |  |  |  |  | Deviation from Nominal-差異數 1: 1.722; Deviation from Nominal-差異數 2: 1.176 | 88.449 | 172.2% | 0% | Reject
|  | 尺寸，后, SC9 | TOLERANCE | 87 | 1 | -0.5 | DC | Plunge gauge CF011301 | 88 | 86.5 | 88.405 | 88.4 |  |  |  |  | Deviation from Nominal-差異數 1: 1.405; Deviation from Nominal-差異數 2: 1.4 | 88.4025 | 140.5% | 0% | Reject
| 22 | 尺寸, SC1 | TOLERANCE | 62 | 2 | 0 | DC |  | 64 | 62
| 23 | 尺寸, SC11 | TOLERANCE | 78 | 1 | 0 | DC | Gauge CF011203 | 79 | 78
| 24 | 尺寸, SC10 | TOLERANCE | 81 | 1 | 0 | DC | Gauge CF011201 | 82 | 81
| 25 | 尺寸 | TOLERANCE | 12.4 | 0.5 | -0.5 | DC | Checking fixture CF010700 | 12.9 | 11.9 | 12.825 | 12.825 |  |  |  |  | Deviation from Nominal-差異數 1: 0.425; Deviation from Nominal-差異數 2: 0.425 | 12.825 | 85% | 0% | Alert
|  | 轮廓度 | TOLERANCE | 0.2 | 0 | -0.2 | DC | Checking fixture CF010700 | 0.2 | 0 | 1.128 | 1.128 |  |  |  |  | Deviation from Nominal-差異數 1: 0.928; Deviation from Nominal-差異數 2: 0.928 | 1.128 |  | 0%
| 26 | 尺寸 | TOLERANCE | 7.6 | 0.3 | -0.3 | DC | Checking fixture CF010700 | 7.9 | 7.3 | 7.293 | 7.293 |  |  |  |  | Deviation from Nominal-差異數 1: -0.307; Deviation from Nominal-差異數 2: -0.307 | 7.293 | 0% | 102.3% |  | Reject
| 27 | 尺寸, CC13 | TOLERANCE | 93 | 0 | -1 | CMM |  | 93 | 92 | 93.732 | 93.742 |  |  |  |  | Deviation from Nominal-差異數 1: 0.732; Deviation from Nominal-差異數 2: 0.742 | 93.737 |  | 0%
|  | 平行度 | TOLERANCE | 0.5 | 0 | -0.5 | CMM |  | 0 | -0.5 | 0.186 | 0.191 |  |  |  |  | Deviation from Nominal-差異數 1: -0.314; Deviation from Nominal-差異數 2: -0.309 | 0.1885 |  | 62.8%
| 28 | 尺寸, 左, CC16 | TOLERANCE | 28 | 1 | 0 | DC |  | 29 | 28 | 28.172 | 28.176 |  |  |  |  | Deviation from Nominal-差異數 1: 0.172; Deviation from Nominal-差異數 2: 0.176 | 28.174 | 17.6%
|  | 右, CC16 | TOLERANCE | 28 | 1 | 0 | DC |  | 29 | 28
| 29 | 尺寸, 左, CC19 | TOLERANCE | 55 | 1 | 0 | DC |  | 56 | 55 | 56.371 | 56.373 |  |  |  |  | Deviation from Nominal-差異數 1: 1.371; Deviation from Nominal-差異數 2: 1.373 | 56.372 | 137.3% |  | Reject
|  | 平行度,左 | TOLERANCE | 0.5 | 0 | -0.5 | DC |  | 0.5 | 0 | 0.081 | 0.081 |  |  |  |  | Deviation from Nominal-差異數 1: -0.419; Deviation from Nominal-差異數 2: -0.419 | 0.081 |  | 83.8% |  | Alert
|  | 右, CC19 | TOLERANCE | 55 | 1 | 0 | DC |  | 56 | 55
|  | 平行度, 右 | TOLERANCE | 0.5 | 0 | -0.5 | DC |  | 0.5 | 0 | 0.081 | [5 empty] | Deviation from Nominal-差異數 1: -0.419 | 0.081 |  | 83.8% |  | Alert
| 30 | 尺寸, 左, CC21 | TOLERANCE | 80.5 | 1.5 | 0 | DC |  | 82 | 80.5 | 83.231 | 83.231 |  |  |  |  | Deviation from Nominal-差異數 1: 2.731; Deviation from Nominal-差異數 2: 2.731 | 83.231 | 182.1% |  | Reject
|  | 平行度,左 | TOLERANCE | 0.5 | 0 | -0.5 | DC |  | 0.5 | 0 | 0.156 | 0.156 |  |  |  |  | Deviation from Nominal-差異數 1: -0.344; Deviation from Nominal-差異數 2: -0.344 | 0.156 |  | 68.8% |  | Alert
|  | 右, CC21 | TOLERANCE | 80.5 | 1.5 | 0 | DC |  | 82 | 80.5
|  | 平行度, 右 | TOLERANCE | 0.5 | 0 | -0.5 | DC |  | 0.5 | 0
| 31 | 尺寸 | TOLERANCE | 109.3 | 1 | -1 | DC | Checking fixture CF010900 | 110.3 | 108.3 | 108.123 | 108.123 |  |  |  |  | Deviation from Nominal-差異數 1: -1.177; Deviation from Nominal-差異數 2: -1.177 | 108.123 | 0% | 117.7% |  | Reject
| 32 | 尺寸 | TOLERANCE | 44 | 0.2 | -0.2 | DC | Checking fixture CF010900 | 44.2 | 43.8 | 42.469 | 42.469 |  |  |  |  | Deviation from Nominal-差異數 1: -1.531; Deviation from Nominal-差異數 2: -1.531 | 42.469 | 0% | 765.5% |  | Reject
| 33 | 尺寸 | TOLERANCE | 44 | 0.2 | -0.2 | DC | Checking fixture CF010900 | 44.2 | 43.8 | 42.432 | 42.432 |  |  |  |  | Deviation from Nominal-差異數 1: -1.568; Deviation from Nominal-差異數 2: -1.568 | 42.432 | 0% | 784% |  | Reject
| 34 | 尺寸 | TOLERANCE | 193.94 | 1 | -1 | DC | Checking fixture CF010900 | 194.94 | 192.94
| 35 | 尺寸 | TOLERANCE | 151.64 | 1 | -1 | DC | Checking fixture CF010900 | 152.64 | 150.64
| 36 | 尺寸 | TOLERANCE | 109.35 | 1 | -1 | DC | Checking fixture CF010900 | 110.35 | 108.35
| 37 | 尺寸, CC17 | TOLERANCE | 65 | 0 | -1 | DC |  | 65 | 64 | 66.202 | 66.202 |  |  |  |  | Deviation from Nominal-差異數 1: 1.202; Deviation from Nominal-差異數 2: 1.202 | 66.202 |  | 0%
|  | 平行度, CC17 | TOLERANCE | 0.5 | 0 | -0.5 | CMM |  | 0.5 | 0 | 0.087 | 0.087 |  |  |  |  | Deviation from Nominal-差異數 1: -0.413; Deviation from Nominal-差異數 2: -0.413 | 0.087 |  | 82.6% |  | Alert
| 38 | 尺寸 | TOLERANCE | 103.8 | 1 | -1 | DC | Checking Fixture CF01000 | 104.8 | 102.8 | 101.861 | 101.881 |  |  |  |  | Deviation from Nominal-差異數 1: -1.939; Deviation from Nominal-差異數 2: -1.919 | 101.871 | 0% | 193.9% |  | Reject
| 39 | 尺寸 | TOLERANCE | 80 | 0.2 | -0.2 | DC | Checking Fixture CF01000 | 80.2 | 79.8 | 77.39 | 77.39 |  |  |  |  | Deviation from Nominal-差異數 1: -2.61; Deviation from Nominal-差異數 2: -2.61 | 77.39 | 0% | 1305% |  | Reject
| 40 | 尺寸 | TOLERANCE | 101.3 | 2.4 | -0.6 | CMM |  | 103.7 | 100.7
| 41 | 尺寸 | TOLERANCE | 28 | 0.5 | -0.5 | CMM | Checking fixture CF010700 | 28.5 | 27.5 | 29.49 | [5 empty] | Deviation from Nominal-差異數 1: 1.49 | 29.49 | 298% | 0% | Reject
| 42 | 尺寸 | TOLERANCE | 17.7 | 0.5 | -0.5 | CMM | Checking fixture CF010700 | 18.2 | 17.2 | 12.776 | 12.776 |  |  |  |  | Deviation from Nominal-差異數 1: -4.924; Deviation from Nominal-差異數 2: -4.924 | 12.776 | 0% | 984.8% |  | Reject
| 43 | 尺寸, CC23 | TOLERANCE | 101.8 | 0.2 | -0.2 | CMM | Checking fixture CF010700 | 102 | 101.6 | 100.947 | 100.947 |  |  |  |  | Deviation from Nominal-差異數 1: -0.853; Deviation from Nominal-差異數 2: -0.853 | 100.947 | 0% | 426.5% |  | Reject
| 44 | 尺寸 | TOLERANCE | 94.84 | 0.2 | -0.2 | CMM | Checking fixture CF010700 | 95.04 | 94.64
| 45 | 尺寸 | TOLERANCE | 60.2 | 1 | -1 | CMM |  | 61.2 | 59.2 | 59.776 | 59.776 |  |  |  |  | Deviation from Nominal-差異數 1: -0.424; Deviation from Nominal-差異數 2: -0.424 | 59.776 | 0% | 42.4%
| 46 | 尺寸 | TOLERANCE | 81.5 | 1 | -1 | CMM |  | 82.5 | 80.5 | 81.104 | 81.104 |  |  |  |  | Deviation from Nominal-差異數 1: -0.396; Deviation from Nominal-差異數 2: -0.396 | 81.104 | 0% | 39.6%
| 47 | 尺寸 | TOLERANCE | 75 | 1 | -1 | CMM |  | 76 | 74 | 74.483 | 74.483 |  |  |  |  | Deviation from Nominal-差異數 1: -0.517; Deviation from Nominal-差異數 2: -0.517 | 74.483 | 0% | 51.7%
| 48 | 尺寸 | TOLERANCE | 83.8 | 1 | -1 | CMM |  | 84.8 | 82.8 | 83.488 | 83.488 |  |  |  |  | Deviation from Nominal-差異數 1: -0.312; Deviation from Nominal-差異數 2: -0.312 | 83.488 | 0% | 31.2%
| 49 | 尺寸，前 | TOLERANCE | 87.9 | 1 | -1 | CMM |  | 88.9 | 86.9 | 85.558 | 85.558 |  |  |  |  | Deviation from Nominal-差異數 1: -2.342; Deviation from Nominal-差異數 2: -2.342 | 85.558 | 0% | 234.2% |  | Reject
|  | 尺寸，后 | TOLERANCE | 87.9 | 1 | -1 | CMM |  | 88.9 | 86.9 | 86.154 | 86.154 |  |  |  |  | Deviation from Nominal-差異數 1: -1.746; Deviation from Nominal-差異數 2: -1.746 | 86.154 | 0% | 174.6% |  | Reject
| 50 | 尺寸，前 | TOLERANCE | 28.3 | 1 | -1 | CMM |  | 29.3 | 27.3 | 27.829 | 27.829 |  |  |  |  | Deviation from Nominal-差異數 1: -0.471; Deviation from Nominal-差異數 2: -0.471 | 27.829 | 0% | 47.1%
|  | 尺寸，后 | TOLERANCE | 28.3 | 1 | -1 | CMM |  | 29.3 | 27.3 | 28.871 | 28.871 |  |  |  |  | Deviation from Nominal-差異數 1: 0.571; Deviation from Nominal-差異數 2: 0.571 | 28.871 | 57.1% | 0%
| 51 | 尺寸, 左 | TOLERANCE | 171.5 | 0.5 | -0.5 | CMM | Checking Fixture CF01000 | 172 | 171 | 170.135 | 170.122 |  |  |  |  | Deviation from Nominal-差異數 1: -1.365; Deviation from Nominal-差異數 2: -1.378 | 170.1285 | 0% | 275.6% |  | Reject
|  | 右 | TOLERANCE | 171.5 | 0.5 | -0.5 | CMM | Checking Fixture CF01000 | 172 | 171 | 170.77 | 170.762 |  |  |  |  | Deviation from Nominal-差異數 1: -0.73; Deviation from Nominal-差異數 2: -0.738 | 170.766 | 0% | 147.6% |  | Reject
| 52 | 尺寸, 左 | TOLERANCE | 190 | 0.5 | -0.5 | CMM | Checking Fixture CF01000 | 190.5 | 189.5 | 188.772 | 188.758 |  |  |  |  | Deviation from Nominal-差異數 1: -1.228; Deviation from Nominal-差異數 2: -1.242 | 188.765 | 0% | 248.4% |  | Reject
|  | 右 | TOLERANCE | 190 | 0.5 | -0.5 | CMM | Checking Fixture CF01000 | 190.5 | 189.5 | 188.487 | 188.485 |  |  |  |  | Deviation from Nominal-差異數 1: -1.513; Deviation from Nominal-差異數 2: -1.515 | 188.486 | 0% | 303% |  | Reject
| 53 | 左 | TOLERANCE | 255.95 | 1 | -1 | DC | Checking Fixture CF01000 | 256.95 | 254.95
|  | 右 | TOLERANCE | 255.95 | 1 | -1 | DC | Checking Fixture CF01000 | 256.95 | 254.95
| 54 | 尺寸, 左 | TOLERANCE | 86.5 | 0.5 | -0.5 | CMM | Checking Fixture CF01000 | 87 | 86 | 84.192 | 84.192 |  |  |  |  | Deviation from Nominal-差異數 1: -2.308; Deviation from Nominal-差異數 2: -2.308 | 84.192 | 0% | 461.6% |  | Reject
|  | 右 | TOLERANCE | 86.5 | 0.5 | -0.5 | CMM | Checking Fixture CF01000 | 87 | 86 | 83.753 | 83.752 |  |  |  |  | Deviation from Nominal-差異數 1: -2.747; Deviation from Nominal-差異數 2: -2.748 | 83.7525 | 0% | 549.6% |  | Reject
| 55 | 尺寸, 左 | TOLERANCE | 96 | 0.5 | -0.5 | CMM | Checking Fixture CF01000 | 96.5 | 95.5 | 94.445 | 94.44 |  |  |  |  | Deviation from Nominal-差異數 1: -1.555; Deviation from Nominal-差異數 2: -1.56 | 94.4425 | 0% | 312% |  | Reject
|  | 右 | TOLERANCE | 96 | 0.5 | -0.5 | CMM | Checking Fixture CF01000 | 96.5 | 95.5 | 93.547 | 93.54 |  |  |  |  | Deviation from Nominal-差異數 1: -2.453; Deviation from Nominal-差異數 2: -2.46 | 93.5435 | 0% | 492% |  | Reject
| 56 | 左 | TOLERANCE | 129.22 | 1 | -1 | DC | Checking Fixture CF01000 | 130.22 | 128.22
|  | 右 | TOLERANCE | 129.22 | 1 | -1 | DC | Checking Fixture CF01000 | 130.22 | 128.22
| 57 | 尺寸 | TOLERANCE | 190.2 | 0.5 | -0.5 | CMM | Checking fixture CF010800 | 190.7 | 189.7 | 189.517 | 189.52 |  |  |  |  | Deviation from Nominal-差異數 1: -0.683; Deviation from Nominal-差異數 2: -0.68 | 189.5185 | 0% | 136.6% |  | Reject
| 58 | 尺寸 | TOLERANCE | 156 | 0.5 | -0.5 | CMM | Checking fixture CF010800 | 156.5 | 155.5 | 153.99 | 153.978 |  |  |  |  | Deviation from Nominal-差異數 1: -2.01; Deviation from Nominal-差異數 2: -2.022 | 153.984 | 0% | 404.4% |  | Reject
|  | 位置度, CC9 | TOLERANCE | 1 | 0 | -1 | CMM | Checking fixture CF010800 | 1 | 0
| 59 | 尺寸 | TOLERANCE | 244.8 | 1 | -1 | DC | Checking fixture CF010800 | 245.8 | 243.8
| 60 | 尺寸 | TOLERANCE | 66.8 | 0.5 | -0.5 | CMM | Checking fixture CF010800 | 67.3 | 66.3 | 65.09 | 65.088 |  |  |  |  | Deviation from Nominal-差異數 1: -1.71; Deviation from Nominal-差異數 2: -1.712 | 65.089 | 0% | 342.4% |  | Reject
| 61 | 尺寸 | TOLERANCE | 37.3 | 0.5 | -0.5 | CMM | Checking fixture CF010800 | 37.8 | 36.8 | 36.566 | 36.563 |  |  |  |  | Deviation from Nominal-差異數 1: -0.734; Deviation from Nominal-差異數 2: -0.737 | 36.5645 | 0% | 147.4% |  | Reject
|  | 位置度, CC9 | TOLERANCE | 1 | 0.5 | -0.5 | CMM | Checking fixture CF010800 | 1.5 | 0.5
| 62 | 尺寸 | TOLERANCE | 75.31 | 1 | -1 | DC | Checking fixture CF010800 | 76.31 | 74.31
| 63 | 尺寸 | TOLERANCE | 60.6 | 0.5 | -0.5 | CMM | Checking Fixture CF01000 | 61.1 | 60.1 | 59.869 | 59.868 |  |  |  |  | Deviation from Nominal-差異數 1: -0.731; Deviation from Nominal-差異數 2: -0.732 | 59.8685 | 0% | 146.4% |  | Reject
| 64 | 尺寸 | TOLERANCE | 311.6 | 0.5 | -0.5 | CMM | Checking Fixture CF01000 | 312.1 | 311.1 | 310.603 | 310.597 |  |  |  |  | Deviation from Nominal-差異數 1: -0.997; Deviation from Nominal-差異數 2: -1.003 | 310.6 | 0% | 200.6% |  | Reject
| 65 | 尺寸 | TOLERANCE | 317.42 | 1 | -1 | DC | Checking Fixture CF01000 | 318.42 | 316.42
| 66 | 尺寸 | TOLERANCE | 58.8 | 0.5 | -0.5 | CMM | Checking Fixture CF01000 | 59.3 | 58.3 | 60.039 | 60.04 |  |  |  |  | Deviation from Nominal-差異數 1: 1.239; Deviation from Nominal-差異數 2: 1.24 | 60.0395 | 248% | 0% | Reject
| 67 | 尺寸 | TOLERANCE | 134.7 | 0.5 | -0.5 | CMM | Checking Fixture CF01000 | 135.2 | 134.2 | 134.212 | 134.21 |  |  |  |  | Deviation from Nominal-差異數 1: -0.488; Deviation from Nominal-差異數 2: -0.49 | 134.211 | 0% | 98% |  | Alert
| 68 | 尺寸 | TOLERANCE | 146.95 | 1 | -1 | DC | Checking Fixture CF01000 | 147.95 | 145.95
| 69 | 尺寸, 前 | TOLERANCE | 61.6 | 0.5 | -0.5 | CMM |  | 62.1 | 61.1
|  | 中 | TOLERANCE | 61.6 | 0.5 | -0.5 | CMM |  | 62.1 | 61.1
|  | 後 | TOLERANCE | 61.6 | 0.5 | -0.5 | CMM |  | 62.1 | 61.1
| 70 | 尺寸 | TOLERANCE | 369.5 | 0.5 | -0.5 | CMM |  | 370 | 369
| 71 | 尺寸 | TOLERANCE | 262 | 0.5 | -0.5 | CMM |  | 262.5 | 261.5
| 72 | 尺寸 | TOLERANCE | 163.2 | 0.5 | -0.5 | CMM |  | 163.7 | 162.7
| 73 | 角度,CC15 | TOLERANCE | 42.5 | 0.5 | -0.5 | CMM |  | 43 | 42
| 74 | 尺寸 | TOLERANCE | 8.5 | 1 | -1 | DC |  | 9.5 | 7.5 | 8.373 | 8.376 |  |  |  |  | Deviation from Nominal-差異數 1: -0.127; Deviation from Nominal-差異數 2: -0.124 | 8.3745 | 0% | 12.7%
| 75 | 尺寸 | TOLERANCE | 6 | 0.5 | -0.5 | DC |  | 6.5 | 5.5 | 5.804 | 5.958 |  |  |  |  | Deviation from Nominal-差異數 1: -0.196; Deviation from Nominal-差異數 2: -0.042 | 5.881 | 0% | 39.2%
|  | 位置度 | TOLERANCE | 1.4 | 0 | -1.4 | DC |  | 1.4 | 0
| 76 | 尺寸 | TOLERANCE | 55 | 0.5 | -0.5 | DC |  | 55.5 | 54.5
| 76-1 | 尺寸 | TOLERANCE | 512.5 | 1 | -1 | DC |  | 513.5 | 511.5
| 77 | 尺寸 | TOLERANCE | 75 | 1 | -1 | DC | Gauge CF011203 | 76 | 74
| 78 | 尺寸 | TOLERANCE | 70 | 1 | -1 | DC | Gauge CF011201 | 71 | 69
| 79 | 尺寸 | TOLERANCE | 10 | 0 | -5 | DC |  | 10 | 5
|  | 平行度 | TOLERANCE | 0.3 | 0 | -0.3 | DC |  | 0.3 | 0
| 80 | 尺寸 | TOLERANCE | 42.1 | 0.65 | -0.5 | DC |  | 42.75 | 41.6
| 81 | 尺寸 | TOLERANCE | 32.4 | 0.5 | -0.5 | DC |  | 32.9 | 31.9
| 82 | 内螺纹1 | TOLERANCE | M5*0.8 |  |  | SCREW JIG
|  | 位置度,CC14 | TOLERANCE | 0.4 | 0 | -0.4 | DC |  | 0.4 | 0
|  | 内螺纹2 | TOLERANCE | M5*0.8 |  |  | SCREW JIG
|  | 位置度,CC14 | TOLERANCE | 0.4 | 0 | -0.4 | DC |  | 0.4 | 0
| 83 | 内螺纹1 | TOLERANCE | M6*1 |  |  | SCREW JIG
|  | 位置度,CC20 | TOLERANCE | 0.4 | 0 | -0.4 | DC | Checking fixture CF010900 | 0.4 | 0
|  | 内螺纹2 | TOLERANCE | M6*1 |  |  | SCREW JIG | SCREW JIG
|  | 位置度,CC20 | TOLERANCE | 0.4 | 0 | -0.4 | DC | Checking fixture CF010900 | 0.4 | 0
|  | 内螺纹3 | TOLERANCE | M6*1 |  |  | SCREW JIG | SCREW JIG
|  | 位置度,CC20 | TOLERANCE | 0.4 | 0 | -0.4 | DC | Checking fixture CF010900 | 0.4 | 0
| 84 | 尺寸 | TOLERANCE | 107.4 | 1 | -1 | DC |  | 108.4 | 106.4
| 84-1 | 尺寸 | TOLERANCE | 67.9 | 1 | -1 | DC |  | 68.9 | 66.9
| 85 | 内螺纹 | TOLERANCE | M4*0.7 |  |  | SCREW JIG | SCREW JIG | 0 | #VALUE!
|  | 位置度,CC18 | TOLERANCE | 0.6 | 0 | -0.6 | DC | Checking fixture CF010700 | 0.6 | 0
| 86 | 尺寸 | TOLERANCE | 28 | 0.5 | -0.5 | CMM | Checking fixture CF010700 | 28.5 | 27.5 | 29.49 | 29.49 |  |  |  |  | Deviation from Nominal-差異數 1: 1.49; Deviation from Nominal-差異數 2: 1.49 | 29.49 | 298% | 0% | Reject
| 87 | 尺寸 | TOLERANCE | 39.5 | 0.5 | -0.5 | DC |  | 40 | 39
| 88 | 尺寸 | TOLERANCE | 120.2 | 1 | -1 | DC |  | 121.2 | 119.2
| 89 | 尺寸 | TOLERANCE | 90.2 | 1 | -1 | DC |  | 91.2 | 89.2
| 90 | 尺寸 | TOLERANCE | 188.6 | 1 | -1 | DC |  | 189.6 | 187.6
| 91 | 内螺纹1 | TOLERANCE | M6*1 |  |  | SCREW JIG | SCREW JIG | 0 | #VALUE!
|  | 位置度,CC9 | TOLERANCE | 1 | 0 | -1 | CMM | Checking fixture CF010800 | 1 | 0
|  | 内螺纹2 | TOLERANCE | M6*1 |  |  | SCREW JIG | SCREW JIG | 0 | #VALUE!
|  | 位置度,CC9 | TOLERANCE | 1 | 0 | -1 | CMM | Checking fixture CF010800 | 1 | 0
| 92 | 尺寸, THRU 1 | TOLERANCE | 8 | 0.5 | -0.5 | DC |  | 8.5 | 7.5 | 7.965 | 7.967 |  |  |  |  | Deviation from Nominal-差異數 1: -0.035; Deviation from Nominal-差異數 2: -0.033 | 7.966 | 0% | 7%
|  |  | TOLERANCE | 12.2 | 0.5 | -0.5 | DC |  | 12.7 | 11.7
|  |  | TOLERANCE | 5 | 0.5 | -0.5 | DC |  | 5.5 | 4.5
|  | 位置度1,CC10 | TOLERANCE | 1 | 0 | -1 | CMM | Checking Fixture CF01000 | 1 | 0 | 4.643 | 4.654 |  |  |  |  | Deviation from Nominal-差異數 1: 3.643; Deviation from Nominal-差異數 2: 3.654 | 4.6485 |  | 0%
|  | 尺寸, THRU 2 | TOLERANCE | 8 | 0.5 | -0.5 | DC |  | 8.5 | 7.5 | 7.993 | 7.993 |  |  |  |  | Deviation from Nominal-差異數 1: -0.007; Deviation from Nominal-差異數 2: -0.007 | 7.993 | 0% | 1.4%
|  |  | TOLERANCE | 12.2 | 0.5 | -0.5 | DC |  | 12.7 | 11.7
|  |  | TOLERANCE | 5 | 0.5 | -0.5 | DC |  | 5.5 | 4.5
|  | 位置度2,CC10 | TOLERANCE | 1 | 0 | -1 | CMM | Checking Fixture CF01000 | 1 | 0 | 5.518 | 5.533 |  |  |  |  | Deviation from Nominal-差異數 1: 4.518; Deviation from Nominal-差異數 2: 4.533 | 5.5255 |  | 0%
| 93 | 尺寸, THRU 1 | TOLERANCE | 8 | 0.5 | -0.5 | DC |  | 8.5 | 7.5 | 8.02 | 8.021 |  |  |  |  | Deviation from Nominal-差異數 1: 0.02; Deviation from Nominal-差異數 2: 0.021 | 8.0205 | 4.2% | 0%
|  | 位置度1,CC8 | TOLERANCE | 1 | 0 | -1 | CMM | Checking Fixture CF01000 | 1 | 0 | 3.92 | 3.927 |  |  |  |  | Deviation from Nominal-差異數 1: 2.92; Deviation from Nominal-差異數 2: 2.927 | 3.9235 |  | 0%
|  | 尺寸, THRU 2 | TOLERANCE | 8 | 0.5 | -0.5 | DC |  | 8.5 | 7.5 | 8.03 | 8.028 |  |  |  |  | Deviation from Nominal-差異數 1: 0.03; Deviation from Nominal-差異數 2: 0.028 | 8.029 | 6% | 0%
|  | 位置度2,CC8 | TOLERANCE | 1 | 0 | -1 | CMM | Checking Fixture CF01000 | 1 | 0 | 4.84 | 4.846 |  |  |  |  | Deviation from Nominal-差異數 1: 3.84; Deviation from Nominal-差異數 2: 3.846 | 4.843 |  | 0%
| 94 | 尺寸, THRU 1 | TOLERANCE | 8 | 0.5 | -0.5 | DC |  | 8.5 | 7.5 | 8.005 | 8.007 |  |  |  |  | Deviation from Nominal-差異數 1: 0.005; Deviation from Nominal-差異數 2: 0.007 | 8.006 | 1.4% | 0%
|  |  | TOLERANCE | 12.2 | 0.5 | -0.5 | DC |  | 12.7 | 11.7
|  |  | TOLERANCE | 5 | 0.5 | -0.5 | DC |  | 5.5 | 4.5
|  | 位置度1,CC12 | TOLERANCE | 1 | 0 | -1 | CMM | Checking Fixture CF01000 | 1 | 0 | 2.724 | 2.737 |  |  |  |  | Deviation from Nominal-差異數 1: 1.724; Deviation from Nominal-差異數 2: 1.737 | 2.7305 |  | 0%
|  | 尺寸, THRU 2 | TOLERANCE | 8 | 0.5 | -0.5 | DC |  | 8.5 | 7.5 | 7.998 | 7.999 |  |  |  |  | Deviation from Nominal-差異數 1: -0.002; Deviation from Nominal-差異數 2: -0.001 | 7.9985 | 0% | 0.4%
|  |  | TOLERANCE | 12.2 | 0.5 | -0.5 | DC |  | 12.7 | 11.7
|  |  | TOLERANCE | 5 | 0.5 | -0.5 | DC |  | 5.5 | 4.5
|  | 位置度2,CC12 | TOLERANCE | 1 | 0 | -1 | CMM | Checking Fixture CF01000 | 1 | 0 | 2.762 | 2.765 |  |  |  |  | Deviation from Nominal-差異數 1: 1.762; Deviation from Nominal-差異數 2: 1.765 | 2.7635 |  | 0%
| 95 | 内螺纹1 | TOLERANCE | M5*0.8 |  |  | SCREW JIG | SCREW JIG | 0 | #VALUE!
|  | 位置度,CC11 | TOLERANCE | 1 | 0 | -1 | CMM | CMM | 1 | 0
|  | 内螺纹2 | TOLERANCE | M5*0.8 |  |  | SCREW JIG | SCREW JIG | 0 | #VALUE!
|  | 位置度,CC11 | TOLERANCE | 1 | 0 | -1 | CMM | CMM | 1 | 0
|  | 内螺纹3 | TOLERANCE | M5*0.8 |  |  | SCREW JIG | SCREW JIG | 0 | #VALUE!
|  | 位置度,CC11 | TOLERANCE | 1 | 0 | -1 | CMM | CMM | 1 | 0
| 96 | 尺寸 | TOLERANCE | 93.8 | 1 | -1 | CMM | CMM | 94.8 | 92.8
| 97 | 尺寸 | TOLERANCE | 229.1 | 1 | -1 | CMM | CMM | 230.1 | 228.1
| 98 | 尺寸 | TOLERANCE | 336.8 | 1 | -1 | CMM | CMM | 337.8 | 335.8
Add Data Sheet
Export Data
Note on AD2: - Fill in all light purple fields. - Enter comments for incomplete data or any dimensions with "Reject" status - One sided spec should only have USL or LSL values (leave nominal blank)
Note on J9: 756719: HG = Height Gauge =高尺度 MIC = Micrometer = 千分尺 CMM = Coordinate Measuring Machine =三坐標测量機 OMM = Optical CMM =光學三坐標测量機 TG = Thickness Gauge = 厚度尺規 HT = Hardness Tester = 硬度計 PG = Plug Gauge = 塞規 FT = Force Tester =测力儀 DC = Dial/Digital Caliper= 數位卡尺 P = Protractor=量角器 OC = Optical Comparotor = 光學比較儀

## Cav 1 (2)
FAI Data Sheet - Enclosures MD
Instructions
| Part Number : |  | 88-0000820 | [11 empty] | Tool # / Cavity # / Trial Name :
| Part Description : |  | ASSY, FRAME ,WELDED ,COSMO | [11 empty] | Notes/Comments :
| Revision : |  | REV 17 | [8 empty] | 2023-11-17 |  |  | CMM/OMM Program version :
DRAWING SPECIFICATIONS | [20 empty] | INSPECTION ANALYSIS
[7 empty] | Inspection Method (檢測方式) FOR FAI | Inspection Method (檢測方式) FOR MP | USL 正公差值 |  | LSL 負公差值 |  | Judged 判定 |  | Deviation from Nominal-差異數 | [5 empty] | Mean | % Tolerance % 公差 |  | Alert/Reject 提報/拒絕
| FAI# FAI编号 | Location 零件部位 | Dimension Type 尺寸型式 | Nominal 稱號 | +TOL (USL for one sided spec) 正公差 (單側邊規格) | -TOL (LSL for one sided spec) 負公差 (單側邊規格) | [7 empty] | 6 | 1 | 2 | 3 | 4 | 5 | 6 |  | Upper 上限 | Lower 下限 | High 高 | Low 低 | Supplier Comment 供應商建議
Purpose
| 1 | 尺寸 | TOLERANCE | 30 | 1 | -1 | CMM |  | 31 |  | 29 |  | NG | [7 empty] | 29 | 0% | 100% |  | Alert | bar: Deviation from Nominal-差異數 1
| 2 | 尺寸 | TOLERANCE | 42.84 | 1 | -1 | CMM |  | 43.84 |  | 41.84 |  | NG | [7 empty] | 41.84 | 0% | 100% |  | Alert | bar: Deviation from Nominal-差異數 1
| 3 | 角度, SC8 | TOLERANCE | 61.5 | 0.5 | 0 | CMM |  | 62 |  | 61.5 |  | NG |  | Deviation from Nominal-差異數 1: 0 | 61.5 | 0%
| 4 | 角度 | TOLERANCE | 71 | 0.5 | -0.5 | CMM |  | 71.5 |  | 70.5 |  | NG |  | Deviation from Nominal-差異數 1: -0.5 | 70.5 | 0% | 100% |  | Alert
| 5 | 3D尺寸, CC3 | TOLERANCE | 690.73 | 1 | -1 | CMM |  | 691.73 |  | 689.73 |  | NG | [7 empty] | 689.73 | 0% | 100% |  | Alert | bar: Deviation from Nominal-差異數 1
| 6 | 3D規格尺寸 | TOLERANCE | 437.69 | 1 | -1 | CMM |  | 438.69 |  | 436.69 |  | NG | [7 empty] | 436.69 | 0% | 100% |  | Alert | bar: Deviation from Nominal-差異數 1
| 7 | 3D規格尺寸 | TOLERANCE | 603.82 | 1 | -1 | CMM |  | 604.82 |  | 602.82 |  | NG | [7 empty] | 602.82 | 0% | 100% |  | Alert | bar: Deviation from Nominal-差異數 1
| 8 | 角度 | TOLERANCE | 60.5 | 0.5 | -0.5 | CMM |  | 61 |  | 60 |  | NG |  | Deviation from Nominal-差異數 1: -0.5 | 60 | 0% | 100% |  | Alert
| 9 | 尺寸, SC7 | TOLERANCE | 217.2 | 0.4 | -0.4 | DC |  | 217.6 |  | 216.8 |  | NG |  | Deviation from Nominal-差異數 1: -0.4 | 216.8 | 0% | 100% |  | Alert
| 10 | 尺寸, SC5 | TOLERANCE | 96 | 1 | -1 | CMM |  | 97 |  | 95 |  | NG | [7 empty] | 95 | 0% | 100% |  | Alert | bar: Deviation from Nominal-差異數 1
| 11 | 3D規格尺寸 | TOLERANCE | 662.58 | 2 | -2 | CMM |  | 664.58 |  | 660.58 |  | NG | [7 empty] | 660.58 | 0% | 100% |  | Alert | bar: Deviation from Nominal-差異數 1
| 12 | 3D尺寸, SC4 | TOLERANCE | 493.5 | 1 | -1 | CMM |  | 494.5 |  | 492.5 |  | NG | [7 empty] | 492.5 | 0% | 100% |  | Alert | bar: Deviation from Nominal-差異數 1
| 13 | 3D規格尺寸 | TOLERANCE | 1156.08 | 1 | -1 | CMM |  | 1157.08 |  | 1155.08 |  | NG | [7 empty] | 1155.08 | 0% | 100% |  | Alert | bar: Deviation from Nominal-差異數 1
| 14 | 尺寸, SC2 | TOLERANCE | 50 | 1 | -1 | CMM |  | 51 |  | 49 |  | NG | [7 empty] | 49 | 0% | 100% |  | Alert | bar: Deviation from Nominal-差異數 1
| 15 | 角度, CC1 | TOLERANCE | 66 | 0.5 | -0.5 | CMM |  | 66.5 |  | 65.5 |  | NG |  | Deviation from Nominal-差異數 1: -0.5 | 65.5 | 0% | 100% |  | Alert
| 16 | 角度, CC2 | TOLERANCE | 72 | 0.5 | -0.5 | CMM |  | 72.5 |  | 71.5 |  | NG |  | Deviation from Nominal-差異數 1: -0.5 | 71.5 | 0% | 100% |  | Alert
| 17 | 角度 | TOLERANCE | 42 | 1 | -1 | CMM |  | 43 |  | 41 |  | NG | [7 empty] | 41 | 0% | 100% |  | Alert | bar: Deviation from Nominal-差異數 1
| 18 | 內徑, 上, CC6 | TOLERANCE | 49.57 | 0.05 | 0 | MIC | Plunge gauge CF010602 | 49.62 |  | 49.57 |  | NG |  | Deviation from Nominal-差異數 1: 0 | 49.57 | 0%
| 18-1 | 下, CC6 | TOLERANCE | 49.57 | 0.05 | 0 | MIC | Plunge gauge CF010602 | 49.62 |  | 49.57 |  | NG |  | Deviation from Nominal-差異數 1: 0 | 49.57 | 0%
| 19 | 內徑, Top | TOLERANCE | 49.95 | 0.05 | 0 | MIC | Plunge gauge CF010601 | 50 |  | 49.95 |  | NG |  | Deviation from Nominal-差異數 1: 0 | 49.95 | 0%
| 19-1 | Bottom | TOLERANCE | 49.95 | 0.05 | 0 | MIC | Plunge gauge CF010601 | 50 |  | 49.95 |  | NG |  | Deviation from Nominal-差異數 1: 0 | 49.95 | 0%
| 20 | 外徑，上, 檢具 | TOLERANCE | 55 | 0.1 | -0.1 | DC | Gauge CF010603 | 55.1 |  | 54.9 |  | NG |  | Deviation from Nominal-差異數 1: -0.1 | 54.9 | 0% | 100% |  | Alert
| 20-1 | 外徑，中, 檢具 | TOLERANCE | 55 | 0.1 | -0.1 | DC | Gauge CF010603 | 55.1 |  | 54.9 |  | NG |  | Deviation from Nominal-差異數 1: -0.1 | 54.9 | 0% | 100% |  | Alert
| 21-1 | 尺寸，前, SC9 | TOLERANCE | 87 | 1 | -0.5 | DC | Plunge gauge CF011301 | 88 |  | 86.5 |  | NG |  | Deviation from Nominal-差異數 1: -0.5 | 86.5 | 0% | 100% |  | Alert
| 21-2 | 尺寸，中, SC9 | TOLERANCE | 87 | 1 | -0.5 | DC | Plunge gauge CF011301 | 88 |  | 86.5 |  | NG |  | Deviation from Nominal-差異數 1: -0.5 | 86.5 | 0% | 100% |  | Alert
| 21-3 | 尺寸，后, SC9 | TOLERANCE | 87 | 1 | -0.5 | DC | Plunge gauge CF011301 | 88 |  | 86.5 |  | NG |  | Deviation from Nominal-差異數 1: -0.5 | 86.5 | 0% | 100% |  | Alert
| 22 | 尺寸, SC1 | TOLERANCE | 62 | 2 | 0 | DC |  | 64 |  | 62 |  | NG |  | Deviation from Nominal-差異數 1: 0 | 62 | 0%
| 23 | 尺寸, SC11 | TOLERANCE | 78 | 1 | 0 | DC | Gauge CF011203 | 79 |  | 78 |  | NG |  | Deviation from Nominal-差異數 1: 0 | 78 | 0%
| 24 | 尺寸, SC10 | TOLERANCE | 81 | 1 | 0 | DC | Gauge CF011201 | 82 |  | 81 |  | NG |  | Deviation from Nominal-差異數 1: 0 | 81 | 0%
| 25 | 尺寸 | TOLERANCE | 12.4 | 0.5 | -0.5 | DC | Checking fixture CF010700 | 12.9 |  | 11.9 |  | NG |  | Deviation from Nominal-差異數 1: -0.5 | 11.9 | 0% | 100% |  | Alert
| 25-1 | 轮廓度 | TOLERANCE | 0.2 | 0 | -0.2 | DC | Checking fixture CF010700 | 0.2 |  | 0 |  | NG
| 26 | 尺寸 | TOLERANCE | 7.6 | 0.3 | -0.3 | DC | Checking fixture CF010700 | 7.9 |  | 7.3 |  | NG |  | Deviation from Nominal-差異數 1: -0.3 | 7.3 | 0% | 100% |  | Alert
| 27 | 尺寸, CC13 | TOLERANCE | 93 | 0 | -1 | CMM |  | 93 |  | 92 |  | NG | [7 empty] | 92 |  | 100% |  | Alert | bar: Deviation from Nominal-差異數 1
| 27-1 | 平行度 | TOLERANCE | 0.5 | 0 | -0.5 | CMM |  | 0 |  | 0 |  | NG
| 28 | 尺寸, 左, CC16 | TOLERANCE | 28 | 1 | 0 | DC |  | 29 |  | 28 |  | NG |  | Deviation from Nominal-差異數 1: 0 | 28 | 0%
| 28-1 | 右, CC16 | TOLERANCE | 28 | 1 | 0 | DC |  | 29 |  | 28 |  | NG |  | Deviation from Nominal-差異數 1: 0 | 28 | 0%
| 29-1-1 | 尺寸, 左, CC19 | TOLERANCE | 55 | 1 | 0 | DC |  | 56 |  | 55 |  | NG |  | Deviation from Nominal-差異數 1: 0 | 55 | 0%
| 29-1-2 | 平行度,左 | TOLERANCE | 0.5 | 0 | -0.5 | DC |  | 0.5 |  | 0 |  | NG
| 29-2-1 | 右, CC19 | TOLERANCE | 55 | 1 | 0 | DC |  | 56 |  | 55 |  | NG |  | Deviation from Nominal-差異數 1: 0 | 55 | 0%
| 29-2-2 | 平行度, 右 | TOLERANCE | 0.5 | 0 | -0.5 | DC |  | 0.5 |  | 0 |  | NG
| 30 | 尺寸, 左, CC21 | TOLERANCE | 80.5 | 1.5 | 0 | DC |  | 82 |  | 80.5 |  | NG |  | Deviation from Nominal-差異數 1: 0 | 80.5 | 0%
| 30-1 | 平行度,左 | TOLERANCE | 0.5 | 0 | -0.5 | DC |  | 0.5 |  | 0 |  | NG
| 30-2 | 右, CC21 | TOLERANCE | 80.5 | 1.5 | 0 | DC |  | 82 |  | 80.5 |  | NG |  | Deviation from Nominal-差異數 1: 0 | 80.5 | 0%
| 30-3 | 平行度, 右 | TOLERANCE | 0.5 | 0 | -0.5 | DC |  | 0.5 |  | 0 |  | NG
| 31 | 尺寸 | TOLERANCE | 109.3 | 1 | -1 | DC | Checking fixture CF010900 | 110.3 |  | 108.3 |  | NG | [7 empty] | 108.3 | 0% | 100% |  | Alert | bar: Deviation from Nominal-差異數 1
| 32 | 尺寸 | TOLERANCE | 44 | 0.2 | -0.2 | DC | Checking fixture CF010900 | 44.2 |  | 43.8 |  | NG |  | Deviation from Nominal-差異數 1: -0.2 | 43.8 | 0% | 100% |  | Alert
| 33 | 尺寸 | TOLERANCE | 44 | 0.2 | -0.2 | DC | Checking fixture CF010900 | 44.2 |  | 43.8 |  | NG |  | Deviation from Nominal-差異數 1: -0.2 | 43.8 | 0% | 100% |  | Alert
| 34 | 尺寸 | TOLERANCE | 193.94 | 1 | -1 | DC | Checking fixture CF010900 | 194.94 |  | 192.94 |  | NG | [7 empty] | 192.94 | 0% | 100% |  | Alert | bar: Deviation from Nominal-差異數 1
| 35 | 尺寸 | TOLERANCE | 151.64 | 1 | -1 | DC | Checking fixture CF010900 | 152.64 |  | 150.64 |  | NG | [7 empty] | 150.64 | 0% | 100% |  | Alert | bar: Deviation from Nominal-差異數 1
| 36 | 尺寸 | TOLERANCE | 109.35 | 1 | -1 | DC | Checking fixture CF010900 | 110.35 |  | 108.35 |  | NG | [7 empty] | 108.35 | 0% | 100% |  | Alert | bar: Deviation from Nominal-差異數 1
| 37 | 尺寸, CC17 | TOLERANCE | 65 | 0 | -1 | DC |  | 65 |  | 64 |  | NG | [7 empty] | 64 |  | 100% |  | Alert | bar: Deviation from Nominal-差異數 1
| 37-1 | 平行度, CC17 | TOLERANCE | 0.5 | 0 | -0.5 | CMM |  | 0.5 |  | 0 |  | NG
| 38 | 尺寸 | TOLERANCE | 103.8 | 1 | -1 | DC | Checking Fixture CF01000 | 104.8 |  | 102.8 |  | NG | [7 empty] | 102.8 | 0% | 100% |  | Alert | bar: Deviation from Nominal-差異數 1
| 39 | 尺寸 | TOLERANCE | 80 | 0.2 | -0.2 | DC | Checking Fixture CF01000 | 80.2 |  | 79.8 |  | NG |  | Deviation from Nominal-差異數 1: -0.2 | 79.8 | 0% | 100% |  | Alert
| 40 | 尺寸 | TOLERANCE | 101.3 | 2.4 | -0.6 | CMM |  | 103.7 |  | 100.7 |  | NG |  | Deviation from Nominal-差異數 1: -0.6 | 100.7 | 0% | 100% |  | Alert
| 41 | 尺寸 | TOLERANCE | 28 | 0.5 | -0.5 | CMM | Checking fixture CF010700 | 28.5 |  | 27.5 |  | NG |  | Deviation from Nominal-差異數 1: -0.5 | 27.5 | 0% | 100% |  | Alert
| 42 | 尺寸 | TOLERANCE | 17.7 | 0.5 | -0.5 | CMM | Checking fixture CF010700 | 18.2 |  | 17.2 |  | NG |  | Deviation from Nominal-差異數 1: -0.5 | 17.2 | 0% | 100% |  | Alert
| 43 | 尺寸, CC23 | TOLERANCE | 101.8 | 0.2 | -0.2 | CMM | Checking fixture CF010700 | 102 |  | 101.6 |  | NG |  | Deviation from Nominal-差異數 1: -0.2 | 101.6 | 0% | 100% |  | Alert
| 44 | 尺寸 | TOLERANCE | 94.84 | 0.2 | -0.2 | CMM | Checking fixture CF010700 | 95.04 |  | 94.64 |  | NG |  | Deviation from Nominal-差異數 1: -0.2 | 94.64 | 0% | 100% |  | Alert
| 45 | 尺寸 | TOLERANCE | 60.2 | 1 | -1 | CMM |  | 61.2 |  | 59.2 |  | NG | [7 empty] | 59.2 | 0% | 100% |  | Alert | bar: Deviation from Nominal-差異數 1
| 46 | 尺寸 | TOLERANCE | 81.5 | 1 | -1 | CMM |  | 82.5 |  | 80.5 |  | NG | [7 empty] | 80.5 | 0% | 100% |  | Alert | bar: Deviation from Nominal-差異數 1
| 47 | 尺寸 | TOLERANCE | 75 | 1 | -1 | CMM |  | 76 |  | 74 |  | NG | [7 empty] | 74 | 0% | 100% |  | Alert | bar: Deviation from Nominal-差異數 1
| 48 | 尺寸 | TOLERANCE | 83.8 | 1 | -1 | CMM |  | 84.8 |  | 82.8 |  | NG | [7 empty] | 82.8 | 0% | 100% |  | Alert | bar: Deviation from Nominal-差異數 1
| 49-1 | 尺寸，前 | TOLERANCE | 87.9 | 1 | -1 | CMM |  | 88.9 |  | 86.9 |  | NG | [7 empty] | 86.9 | 0% | 100% |  | Alert | bar: Deviation from Nominal-差異數 1
| 49-2 | 尺寸，后 | TOLERANCE | 87.9 | 1 | -1 | CMM |  | 88.9 |  | 86.9 |  | NG | [7 empty] | 86.9 | 0% | 100% |  | Alert | bar: Deviation from Nominal-差異數 1
| 50-1 | 尺寸，前 | TOLERANCE | 28.3 | 1 | -1 | CMM |  | 29.3 |  | 27.3 |  | NG | [7 empty] | 27.3 | 0% | 100% |  | Alert | bar: Deviation from Nominal-差異數 1
| 50-2 | 尺寸，后 | TOLERANCE | 28.3 | 1 | -1 | CMM |  | 29.3 |  | 27.3 |  | NG | [7 empty] | 27.3 | 0% | 100% |  | Alert | bar: Deviation from Nominal-差異數 1
| 51-1 | 尺寸, 左 | TOLERANCE | 171.5 | 0.5 | -0.5 | CMM | Checking Fixture CF01000 | 172 |  | 171 |  | NG |  | Deviation from Nominal-差異數 1: -0.5 | 171 | 0% | 100% |  | Alert
| 51-2 | 右 | TOLERANCE | 171.5 | 0.5 | -0.5 | CMM | Checking Fixture CF01000 | 172 |  | 171 |  | NG |  | Deviation from Nominal-差異數 1: -0.5 | 171 | 0% | 100% |  | Alert
| 52-1 | 尺寸, 左 | TOLERANCE | 190 | 0.5 | -0.5 | CMM | Checking Fixture CF01000 | 190.5 |  | 189.5 |  | NG |  | Deviation from Nominal-差異數 1: -0.5 | 189.5 | 0% | 100% |  | Alert
| 52-2 | 右 | TOLERANCE | 190 | 0.5 | -0.5 | CMM | Checking Fixture CF01000 | 190.5 |  | 189.5 |  | NG |  | Deviation from Nominal-差異數 1: -0.5 | 189.5 | 0% | 100% |  | Alert
| 53-1 | 左 | TOLERANCE | 255.95 | 1 | -1 | DC | Checking Fixture CF01000 | 256.95 |  | 254.95 |  | NG | [7 empty] | 254.95 | 0% | 100% |  | Alert | bar: Deviation from Nominal-差異數 1
| 53-2 | 右 | TOLERANCE | 255.95 | 1 | -1 | DC | Checking Fixture CF01000 | 256.95 |  | 254.95 |  | NG | [7 empty] | 254.95 | 0% | 100% |  | Alert | bar: Deviation from Nominal-差異數 1
| 54-1 | 尺寸, 左 | TOLERANCE | 86.5 | 0.5 | -0.5 | CMM | Checking Fixture CF01000 | 87 |  | 86 |  | NG |  | Deviation from Nominal-差異數 1: -0.5 | 86 | 0% | 100% |  | Alert
| 54-2 | 右 | TOLERANCE | 86.5 | 0.5 | -0.5 | CMM | Checking Fixture CF01000 | 87 |  | 86 |  | NG |  | Deviation from Nominal-差異數 1: -0.5 | 86 | 0% | 100% |  | Alert
| 55-1 | 尺寸, 左 | TOLERANCE | 96 | 0.5 | -0.5 | CMM | Checking Fixture CF01000 | 96.5 |  | 95.5 |  | NG |  | Deviation from Nominal-差異數 1: -0.5 | 95.5 | 0% | 100% |  | Alert
| 55-2 | 右 | TOLERANCE | 96 | 0.5 | -0.5 | CMM | Checking Fixture CF01000 | 96.5 |  | 95.5 |  | NG |  | Deviation from Nominal-差異數 1: -0.5 | 95.5 | 0% | 100% |  | Alert
| 56-1 | 左 | TOLERANCE | 129.22 | 1 | -1 | DC | Checking Fixture CF01000 | 130.22 |  | 128.22 |  | NG | [7 empty] | 128.22 | 0% | 100% |  | Alert | bar: Deviation from Nominal-差異數 1
| 56-2 | 右 | TOLERANCE | 129.22 | 1 | -1 | DC | Checking Fixture CF01000 | 130.22 |  | 128.22 |  | NG | [7 empty] | 128.22 | 0% | 100% |  | Alert | bar: Deviation from Nominal-差異數 1
| 57 | 尺寸 | TOLERANCE | 190.2 | 0.5 | -0.5 | CMM | Checking fixture CF010800 | 190.7 |  | 189.7 |  | NG |  | Deviation from Nominal-差異數 1: -0.5 | 189.7 | 0% | 100% |  | Alert
| 58 | 尺寸 | TOLERANCE | 156 | 0.5 | -0.5 | CMM | Checking fixture CF010800 | 156.5 |  | 155.5 |  | NG |  | Deviation from Nominal-差異數 1: -0.5 | 155.5 | 0% | 100% |  | Alert
| 58-1 | 位置度, CC9 | TOLERANCE | 1 | 0 | -1 | CMM | Checking fixture CF010800 | 1 |  | 0 |  | NG
| 59 | 尺寸 | TOLERANCE | 244.8 | 1 | -1 | DC | Checking fixture CF010800 | 245.8 |  | 243.8 |  | NG | [7 empty] | 243.8 | 0% | 100% |  | Alert | bar: Deviation from Nominal-差異數 1
| 60 | 尺寸 | TOLERANCE | 66.8 | 0.5 | -0.5 | CMM | Checking fixture CF010800 | 67.3 |  | 66.3 |  | NG |  | Deviation from Nominal-差異數 1: -0.5 | 66.3 | 0% | 100% |  | Alert
| 61 | 尺寸 | TOLERANCE | 37.3 | 0.5 | -0.5 | CMM | Checking fixture CF010800 | 37.8 |  | 36.8 |  | NG |  | Deviation from Nominal-差異數 1: -0.5 | 36.8 | 0% | 100% |  | Alert
| 61-1 | 位置度, CC9 | TOLERANCE | 1 | 0.5 | -0.5 | CMM | Checking fixture CF010800 | 1.5 |  | 0.5 |  | NG |  | Deviation from Nominal-差異數 1: -0.5 | 0.5 | 0% | 100% |  | Alert
| 62 | 尺寸 | TOLERANCE | 75.31 | 1 | -1 | DC | Checking fixture CF010800 | 76.31 |  | 74.31 |  | NG | [7 empty] | 74.31 | 0% | 100% |  | Alert | bar: Deviation from Nominal-差異數 1
| 63 | 尺寸 | TOLERANCE | 60.6 | 0.5 | -0.5 | CMM | Checking Fixture CF01000 | 61.1 |  | 60.1 |  | NG |  | Deviation from Nominal-差異數 1: -0.5 | 60.1 | 0% | 100% |  | Alert
| 64 | 尺寸 | TOLERANCE | 311.6 | 0.5 | -0.5 | CMM | Checking Fixture CF01000 | 312.1 |  | 311.1 |  | NG |  | Deviation from Nominal-差異數 1: -0.5 | 311.1 | 0% | 100% |  | Alert
| 65 | 尺寸 | TOLERANCE | 317.42 | 1 | -1 | DC | Checking Fixture CF01000 | 318.42 |  | 316.42 |  | NG | [7 empty] | 316.42 | 0% | 100% |  | Alert | bar: Deviation from Nominal-差異數 1
| 66 | 尺寸 | TOLERANCE | 58.8 | 0.5 | -0.5 | CMM | Checking Fixture CF01000 | 59.3 |  | 58.3 |  | NG |  | Deviation from Nominal-差異數 1: -0.5 | 58.3 | 0% | 100% |  | Alert
| 67 | 尺寸 | TOLERANCE | 134.7 | 0.5 | -0.5 | CMM | Checking Fixture CF01000 | 135.2 |  | 134.2 |  | NG |  | Deviation from Nominal-差異數 1: -0.5 | 134.2 | 0% | 100% |  | Alert
| 68 | 尺寸 | TOLERANCE | 146.95 | 1 | -1 | DC | Checking Fixture CF01000 | 147.95 |  | 145.95 |  | NG | [7 empty] | 145.95 | 0% | 100% |  | Alert | bar: Deviation from Nominal-差異數 1
| 69-1 | 尺寸, 前 | TOLERANCE | 61.6 | 0.5 | -0.5 | CMM |  | 62.1 |  | 61.1 |  | NG |  | Deviation from Nominal-差異數 1: -0.5 | 61.1 | 0% | 100% |  | Alert
| 69-2 | 中 | TOLERANCE | 61.6 | 0.5 | -0.5 | CMM |  | 62.1 |  | 61.1 |  | NG |  | Deviation from Nominal-差異數 1: -0.5 | 61.1 | 0% | 100% |  | Alert
| 69-3 | 後 | TOLERANCE | 61.6 | 0.5 | -0.5 | CMM |  | 62.1 |  | 61.1 |  | NG |  | Deviation from Nominal-差異數 1: -0.5 | 61.1 | 0% | 100% |  | Alert
| 70 | 尺寸 | TOLERANCE | 369.5 | 0.5 | -0.5 | CMM |  | 370 |  | 369 |  | NG |  | Deviation from Nominal-差異數 1: -0.5 | 369 | 0% | 100% |  | Alert
| 71 | 尺寸 | TOLERANCE | 262 | 0.5 | -0.5 | CMM |  | 262.5 |  | 261.5 |  | NG |  | Deviation from Nominal-差異數 1: -0.5 | 261.5 | 0% | 100% |  | Alert
| 72 | 尺寸 | TOLERANCE | 163.2 | 0.5 | -0.5 | CMM |  | 163.7 |  | 162.7 |  | NG |  | Deviation from Nominal-差異數 1: -0.5 | 162.7 | 0% | 100% |  | Alert
| 73 | 角度,CC15 | TOLERANCE | 42.5 | 0.5 | -0.5 | CMM |  | 43 |  | 42 |  | NG |  | Deviation from Nominal-差異數 1: -0.5 | 42 | 0% | 100% |  | Alert
| 74 | 尺寸 | TOLERANCE | 8.5 | 1 | -1 | DC |  | 9.5 |  | 7.5 |  | NG | [7 empty] | 7.5 | 0% | 100% |  | Alert | bar: Deviation from Nominal-差異數 1
| 75 | 尺寸 | TOLERANCE | 6 | 0.5 | -0.5 | DC |  | 6.5 |  | 5.5 |  | NG |  | Deviation from Nominal-差異數 1: -0.5 | 5.5 | 0% | 100% |  | Alert
| 75-1 | 位置度 | TOLERANCE | 1.4 | 0 | -1.4 | DC |  | 1.4 |  | 0 |  | NG
| 76 | 尺寸 | TOLERANCE | 55 | 0.5 | -0.5 | DC |  | 55.5 |  | 54.5 |  | NG |  | Deviation from Nominal-差異數 1: -0.5 | 54.5 | 0% | 100% |  | Alert
| 76-1 | 尺寸 | TOLERANCE | 512.5 | 1 | -1 | DC |  | 513.5 |  | 511.5 |  | NG | [7 empty] | 511.5 | 0% | 100% |  | Alert | bar: Deviation from Nominal-差異數 1
| 77 | 尺寸 | TOLERANCE | 75 | 1 | -1 | DC | Gauge CF011203 | 76 |  | 74 |  | NG | [7 empty] | 74 | 0% | 100% |  | Alert | bar: Deviation from Nominal-差異數 1
| 78 | 尺寸 | TOLERANCE | 70 | 1 | -1 | DC | Gauge CF011201 | 71 |  | 69 |  | NG | [7 empty] | 69 | 0% | 100% |  | Alert | bar: Deviation from Nominal-差異數 1
| 79 | 尺寸 | TOLERANCE | 10 | 0 | -5 | DC |  | 10 |  | 5 |  | NG | [7 empty] | 5 |  | 100% |  | Alert | bar: Deviation from Nominal-差異數 1
| 79-1 | 平行度 | TOLERANCE | 0.3 | 0 | -0.3 | DC |  | 0.3 |  | 0 |  | NG
| 80 | 尺寸 | TOLERANCE | 42.1 | 0.65 | -0.5 | DC |  | 42.75 |  | 41.6 |  | NG |  | Deviation from Nominal-差異數 1: -0.5 | 41.6 | 0% | 100% |  | Alert
| 81 | 尺寸 | TOLERANCE | 32.4 | 0.5 | -0.5 | DC |  | 32.9 |  | 31.9 |  | NG |  | Deviation from Nominal-差異數 1: -0.5 | 31.9 | 0% | 100% |  | Alert
| 82-1-1 | 内螺纹1 | TOLERANCE | M5*0.8 |  |  | SCREW JIG |  |  |  | #VALUE! |  | #VALUE! | [11 empty] | #VALUE!
| 82-1-2 | 位置度,CC14 | TOLERANCE | 0.4 | 0 | -0.4 | DC |  | 0.4 |  | 0 |  | NG
| 82-2-1 | 内螺纹2 | TOLERANCE | M5*0.8 |  |  | SCREW JIG |  |  |  | #VALUE! |  | #VALUE! | [11 empty] | #VALUE!
| 82-2-2 | 位置度,CC14 | TOLERANCE | 0.4 | 0 | -0.4 | DC |  | 0.4 |  | 0 |  | NG
| 83-1-1 | 内螺纹1 | TOLERANCE | M6*1 |  |  | SCREW JIG |  |  |  | #VALUE! |  | #VALUE! | [11 empty] | #VALUE!
| 83-1-2 | 位置度,CC20 | TOLERANCE | 0.4 | 0 | -0.4 | DC | Checking fixture CF010900 | 0.4 |  | 0 |  | NG
| 83-2-1 | 内螺纹2 | TOLERANCE | M6*1 |  |  | SCREW JIG | SCREW JIG |  |  | #VALUE! |  | #VALUE! | [11 empty] | #VALUE!
| 83-2-2 | 位置度,CC20 | TOLERANCE | 0.4 | 0 | -0.4 | DC | Checking fixture CF010900 | 0.4 |  | 0 |  | NG
| 83-3-1 | 内螺纹3 | TOLERANCE | M6*1 |  |  | SCREW JIG | SCREW JIG |  |  | #VALUE! |  | #VALUE! | [11 empty] | #VALUE!
| 83-3-2 | 位置度,CC20 | TOLERANCE | 0.4 | 0 | -0.4 | DC | Checking fixture CF010900 | 0.4 |  | 0 |  | NG
| 84 | 尺寸 | TOLERANCE | 107.4 | 1 | -1 | DC |  | 108.4 |  | 106.4 |  | NG | [7 empty] | 106.4 | 0% | 100% |  | Alert | bar: Deviation from Nominal-差異數 1
| 84-1 | 尺寸 | TOLERANCE | 67.9 | 1 | -1 | DC |  | 68.9 |  | 66.9 |  | NG | [7 empty] | 66.9 | 0% | 100% |  | Alert | bar: Deviation from Nominal-差異數 1
| 85 | 内螺纹 | TOLERANCE | M4*0.7 |  |  | SCREW JIG | SCREW JIG | 0 |  | #VALUE! |  | #VALUE! | [11 empty] | #VALUE!
| 85-1 | 位置度,CC18 | TOLERANCE | 0.6 | 0 | -0.6 | DC | Checking fixture CF010700 | 0.6 |  | 0 |  | NG
| 86 | 尺寸 | TOLERANCE | 28 | 0.5 | -0.5 | CMM | Checking fixture CF010700 | 28.5 |  | 27.5 |  | NG |  | Deviation from Nominal-差異數 1: -0.5 | 27.5 | 0% | 100% |  | Alert
| 87 | 尺寸 | TOLERANCE | 39.5 | 0.5 | -0.5 | DC |  | 40 |  | 39 |  | NG |  | Deviation from Nominal-差異數 1: -0.5 | 39 | 0% | 100% |  | Alert
| 88 | 尺寸 | TOLERANCE | 120.2 | 1 | -1 | DC |  | 121.2 |  | 119.2 |  | NG | [7 empty] | 119.2 | 0% | 100% |  | Alert | bar: Deviation from Nominal-差異數 1
| 89 | 尺寸 | TOLERANCE | 90.2 | 1 | -1 | DC |  | 91.2 |  | 89.2 |  | NG | [7 empty] | 89.2 | 0% | 100% |  | Alert | bar: Deviation from Nominal-差異數 1
| 90 | 尺寸 | TOLERANCE | 188.6 | 1 | -1 | DC |  | 189.6 |  | 187.6 |  | NG | [7 empty] | 187.6 | 0% | 100% |  | Alert | bar: Deviation from Nominal-差異數 1
| 91-1 | 内螺纹1 | TOLERANCE | M6*1 |  |  | SCREW JIG | SCREW JIG | 0 |  | #VALUE! |  | #VALUE! | [11 empty] | #VALUE!
| 91-2 | 内螺纹2 | TOLERANCE | M6*1 |  |  | SCREW JIG | SCREW JIG | 0 |  | #VALUE! |  | #VALUE! | [11 empty] | #VALUE!
| 92-1-1 | 尺寸, THRU 1 | TOLERANCE | 8 | 0.5 | -0.5 | DC |  | 8.5 |  | 7.5 |  | NG |  | Deviation from Nominal-差異數 1: -0.5 | 7.5 | 0% | 100% |  | Alert
| 92-1-2 |  | TOLERANCE | 12.2 | 0.5 | -0.5 | DC |  | 12.7 |  | 11.7 |  | NG |  | Deviation from Nominal-差異數 1: -0.5 | 11.7 | 0% | 100% |  | Alert
| 92-1-3 |  | TOLERANCE | 5 | 0.5 | -0.5 | DC |  | 5.5 |  | 4.5 |  | NG |  | Deviation from Nominal-差異數 1: -0.5 | 4.5 | 0% | 100% |  | Alert
| 92-1-4 | 位置度1,CC10 | TOLERANCE | 1 | 0 | -1 | CMM | Checking Fixture CF01000 | 1 |  | 0 |  | NG
| 92-2-1 | 尺寸, THRU 2 | TOLERANCE | 8 | 0.5 | -0.5 | DC |  | 8.5 |  | 7.5 |  | NG |  | Deviation from Nominal-差異數 1: -0.5 | 7.5 | 0% | 100% |  | Alert
| 92-2-2 |  | TOLERANCE | 12.2 | 0.5 | -0.5 | DC |  | 12.7 |  | 11.7 |  | NG |  | Deviation from Nominal-差異數 1: -0.5 | 11.7 | 0% | 100% |  | Alert
| 92-2-3 |  | TOLERANCE | 5 | 0.5 | -0.5 | DC |  | 5.5 |  | 4.5 |  | NG |  | Deviation from Nominal-差異數 1: -0.5 | 4.5 | 0% | 100% |  | Alert
| 92-2-4 | 位置度2,CC10 | TOLERANCE | 1 | 0 | -1 | CMM | Checking Fixture CF01000 | 1 |  | 0 |  | NG
| 93-1-1 | 尺寸, THRU 1 | TOLERANCE | 8 | 0.5 | -0.5 | DC |  | 8.5 |  | 7.5 |  | NG |  | Deviation from Nominal-差異數 1: -0.5 | 7.5 | 0% | 100% |  | Alert
| 93-1-2 | 位置度1,CC8 | TOLERANCE | 1 | 0 | -1 | CMM | Checking Fixture CF01000 | 1 |  | 0 |  | NG
| 93-2-1 | 尺寸, THRU 2 | TOLERANCE | 8 | 0.5 | -0.5 | DC |  | 8.5 |  | 7.5 |  | NG |  | Deviation from Nominal-差異數 1: -0.5 | 7.5 | 0% | 100% |  | Alert
| 93-2-2 | 位置度2,CC8 | TOLERANCE | 1 | 0 | -1 | CMM | Checking Fixture CF01000 | 1 |  | 0 |  | NG
| 94-1-1 | 尺寸, THRU 1 | TOLERANCE | 8 | 0.5 | -0.5 | DC |  | 8.5 |  | 7.5 |  | NG |  | Deviation from Nominal-差異數 1: -0.5 | 7.5 | 0% | 100% |  | Alert
| 94-1-2 |  | TOLERANCE | 12.2 | 0.5 | -0.5 | DC |  | 12.7 |  | 11.7 |  | NG |  | Deviation from Nominal-差異數 1: -0.5 | 11.7 | 0% | 100% |  | Alert
| 94-1-3 |  | TOLERANCE | 5 | 0.5 | -0.5 | DC |  | 5.5 |  | 4.5 |  | NG |  | Deviation from Nominal-差異數 1: -0.5 | 4.5 | 0% | 100% |  | Alert
| 94-1-4 | 位置度1,CC12 | TOLERANCE | 1 | 0 | -1 | CMM | Checking Fixture CF01000 | 1 |  | 0 |  | NG
| 94-2-1 | 尺寸, THRU 2 | TOLERANCE | 8 | 0.5 | -0.5 | DC |  | 8.5 |  | 7.5 |  | NG |  | Deviation from Nominal-差異數 1: -0.5 | 7.5 | 0% | 100% |  | Alert
| 94-2-2 |  | TOLERANCE | 12.2 | 0.5 | -0.5 | DC |  | 12.7 |  | 11.7 |  | NG |  | Deviation from Nominal-差異數 1: -0.5 | 11.7 | 0% | 100% |  | Alert
| 94-2-3 |  | TOLERANCE | 5 | 0.5 | -0.5 | DC |  | 5.5 |  | 4.5 |  | NG |  | Deviation from Nominal-差異數 1: -0.5 | 4.5 | 0% | 100% |  | Alert
| 94-2-4 | 位置度2,CC12 | TOLERANCE | 1 | 0 | -1 | CMM | Checking Fixture CF01000 | 1 |  | 0 |  | NG
| 95-1-1 | 内螺纹1 | TOLERANCE | M5*0.8 |  |  | SCREW JIG | SCREW JIG | 0 |  | #VALUE! |  | #VALUE! | [11 empty] | #VALUE!
| 95-1-2 | 位置度,CC11 | TOLERANCE | 1 | 0 | -1 | CMM | CMM | 1 |  | 0 |  | NG
| 95-2-1 | 内螺纹2 | TOLERANCE | M5*0.8 |  |  | SCREW JIG | SCREW JIG | 0 |  | #VALUE! |  | #VALUE! | [11 empty] | #VALUE!
| 95-2-2 | 位置度,CC11 | TOLERANCE | 1 | 0 | -1 | CMM | CMM | 1 |  | 0 |  | NG
| 95-3-1 | 内螺纹3 | TOLERANCE | M5*0.8 |  |  | SCREW JIG | SCREW JIG | 0 |  | #VALUE! |  | #VALUE! | [11 empty] | #VALUE!
| 95-3-2 | 位置度,CC11 | TOLERANCE | 1 | 0 | -1 | CMM | CMM | 1 |  | 0 |  | NG
| 96 | 尺寸 | TOLERANCE | 93.8 | 1 | -1 | CMM | CMM | 94.8 |  | 92.8 |  | NG | [7 empty] | 92.8 | 0% | 100% |  | Alert | bar: Deviation from Nominal-差異數 1
| 97 | 尺寸 | TOLERANCE | 229.1 | 1 | -1 | CMM | CMM | 230.1 |  | 228.1 |  | NG | [7 empty] | 228.1 | 0% | 100% |  | Alert | bar: Deviation from Nominal-差異數 1
| 98 | 尺寸 | TOLERANCE | 336.8 | 1 | -1 | CMM | CMM | 337.8 |  | 335.8 |  | NG | [7 empty] | 335.8 | 0% | 100% |  | Alert | bar: Deviation from Nominal-差異數 1
Add Data Sheet
Export Data
Note on AE2: - Fill in all light purple fields. - Enter comments for incomplete data or any dimensions with "Reject" status - One sided spec should only have USL or LSL values (leave nominal blank)
Note on J21: 756719: HG = Height Gauge =高尺度 MIC = Micrometer = 千分尺 CMM = Coordinate Measuring Machine =三坐標测量機 OMM = Optical CMM =光學三坐標测量機 TG = Thickness Gauge = 厚度尺規 HT = Hardness Tester = 硬度計 PG = Plug Gauge = 塞規 FT = Force Tester =测力儀 DC = Dial/Digital Caliper= 數位卡尺 P = Protractor=量角器 OC = Optical Comparotor = 光學比較儀

## Drawing
Add Dim Blocks
Create Circles
Clear blocks & positions
Clear all

## Setup (hidden)
record of positions of data blocks |  | list of inspection methods | list of dimension types
left | top | HG | Tolerance
|  | MIC | GD&T
|  | CMM | MIN
|  | OMM | MAX
TG
HT
PG
FT
DC
P
OC
Other

## Revision
Revision Control
Revision | Date | Revised by | Description of Changes
1 | 2023-11-17 |  | Initial release